## Sheet1
Board
Description | Component | PCB Label | 1 | 2 | 3 | 4 | 5
Radio Module | HOPERF RFM95W-868S2 | U23 | X | X | X | X | X
Molex microSD Card Socket | 5031821852 | J1 | X | X | X | X | X
Wire-to-board screw terminals | 1985807 PHOENIX CONTACT MKDS | J3, J4, J16, J17, J18 | X | X | X | X | X
Push Button | KMR221NGLFS | SW1 | X | X | X | X | X
SMD MSOP-10 Surge Suppressor | ADM1176-1ARMZ-R7 | U4 | X | X | X | X | X
Step-down DC-DC converter | TPS54226PWPR | U5 | X | X | X | X | X
Power Relay | TE Connectivity PE014006 | U16 | X | X | X | X | X
Battery Management IC | BQ25883RGER | U17 | X | X | X | X | X
ARM Cortex-M4 MCU | ATSAMD51J19A-AU | U2 | X | X | X | X | X
Antenna screw terminal | Amphenol | J7 | X | X | X | X | X
N-channel MOSFETs | BSS138DWQ-7 | Q12, Q13, Q18, Q19 | X | X | X | X | X
P-channel MOSFETs | NDS8434 | Q20, Q21, Q22 | X | X | X | X | X
Radio Signal Conditioner | EP2W+ | U13
GPS Module | S1216V8 | U14